## Sheet1
XZ Table from the PDF Spec |  |  | Wrist XYZ Coordinates wrt base frame (Z is off by d1) |  |  |  | Joint values
X | Z |  | X | Y | Z |  | J1 | J2 | J3 | J4 | J5 | J6
75 | 2014 |  | 75 | 0 | 1366 |  | 0 | -1.8878 | 72.7711 | 0 | -72.7711 | 0
-1086 | 1368 |  | -1086 | 0 | 720 |  | 0 | -59.8784 | 131.1454 | 0 | -131.1454 | 0
-1179 | 773 |  | -1179 | 0 | 125 |  | 0 | -108.6459 | 137.4579 | 0 | -137.4579 | 0
-660 | 1672 |  | -660 | 0 | 1024 |  | 0 | -59.9776 | 88.8465 | 0 | 49.0635 | 0
247 | 975 |  | 247 | 0 | 327 |  | 0 | -60.0654 | -14.9645 | 0 | 5.7545 | 0
445 | 648 |  | 445 | 0 | 0 |  | 0 | 2.2357 | -77.2183 | 0 | 68.0083 | 0
386 | 448 |  | 386 | 0 | -200 |  | 0 | 34.96 | -109.9643 | 0 | 100.7543 | 0
386 | -357 |  | 386 | 0 | -1005 |  | 0 | 120.0234 | -125.1135 | 0 | 115.9035 | 0
629 | -399 |  | 629 | 0 | -1047 |  | 0 | 120.0358 | -105.5707 | 0 | 96.3607 | 0
1441 | 648 |  | 1441.653 | 0 | 0 |  | 0 | 89.9604 | -15.6012 | 0 | 6.3912 | 0
Note: 1441 comes from arm fully extended: 75+640+sqrt(195*195+700*700) = 1441.65328
J2-J3 Copy-Pasted table Transposed for RoboDK J2-J3 map
We need to copy/paste this table in the RoboDK coupling window
-1.8878 | -59.8784 | -108.6459 | -59.9776 | -60.0654 | 2.2357 | 34.96 | Joint values J1: 120.0234; Joint values J2: 120.0358; Joint values J3: 89.9604
72.7711 | 131.1454 | 137.4579 | 88.8465 | -14.9645 | -77.2183 | -109.9643 | Joint values J1: -125.1135; Joint values J2: -105.5707; Joint values J3: -15.6012
Instructions:
In the robot parameters window, joint senses should have the same direction of motion as any other Fanuc robot (having the 7th index at -1 allows us to have coupling and enter the joint 2 - joint 3 map).
To obtain the J2-J3 table map from the PDF spec we should navigate given the X-Z values given to model the workspace. An excel file like the one attached helps (Z coordinate is off by d1).
Modelling a tool with ToolZ = -70 helps calculate directly the position of the wrist and let RoboDK calculate the inverse kinematics. This is the position given by the spec.
We can move J5 as we move the coordinates to make the points reachable without changing configurations
You can copy-paste XYZ values from the Excel file in RoboDK. Then save the joints for all points.
RoboDK needs the transposed table and we can copy/paste tables transposed easily.