## Status
RoboDK上の外部軸設定
| 無し | 有り
「ポジションを取得」 | 取得できた | 取得できず
「関節を移動」 | 移動するが、なぜか外部軸も同時に動作する (外部軸無しのはずなのになぜ・・・？) | ロボット本体は移動しないが、なぜが外部軸だけ動作する (そもそもポジションを取得できてないから外部軸の現在地がわかってないので移動量の設定がどうなっているかすら不明)
External Axis Setting | “Get Position” | “Move Joints”
NONE | Successfully retrieved | Robot moves, but the external axis also moves unexpectedly(Even though the external axis is supposed to be disabled…)
Enabled | Failed to retrieve | Robot body does not move, but the external axis moves(Since the position cannot be retrieved, the current location of the external axis is unknown, and the movement settings are unclear)
S

## Log
Driver for RoboDK 5.9.2.25331
Disconnected
Stopped
Starting robot driver: C:/RoboDK/api/robot/MotomanHSE.exe
Using RoboDK RoboDK v5.9.2
Starting...
ErrorDBG:RoboDK driver for Motoman v4.8.5 (HSE and Serial)
Loading settings: C:/Users/dgn01/AppData/Roaming/RoboDK-Drivers/MotomanHSE.exe.ini
Default Tool ID: 0
Default Joint Speed (mm/s): 10
Default Linear Speed (mm/s): 5
Big Endian communication: No
Debug printing enabled: Yes
Number of external axis 0
External axis control group 2
External axis control group is base: False
Robot control group 1
Serial timeout: 250 ms
Serial pause: 25 ms
SERIAL_BAUD: 9600
SERIAL_DATA_BITS: 8
SERIAL_PARITY: 2
SERIAL_STOPBITS: 1
SERIAL_FLOW_CONTROL: 0
Not connected
Sending command...
Using high speed ethernet protocol.
Connecting to E-Server
Working...
Using 1 external axes
Using system with 7 axes
Working...
Sent Packet:
5.9455e+63
Received Packet:
5945524320000400030101000000008039393939393939398100000000000000c2000000
Ready
Sending command...
Working...
Sent Packet:
5.9455e+63
Received Packet:
5945524320002c0003010100000000803939393939393939810000000000000000000000000000000000000000000000000000006e340000d00a00003c8dffffbf0c00004a79010094ecffff
Sent Packet:
5.9455e+63
Received Packet:
594552432000000003010100000000803939393939393939811f010001a00000
Data transmission failure (error code = -1)
Failed to get pulses data
Unknown status
Error retrieving joints
Unknown status
Sending command...
Using high speed ethernet protocol.
Connecting to E-Server
Working...
Using 1 external axes
Using system with 7 axes
Working...
Sent Packet:
5.9455e+63
Received Packet:
5945524320000400030101000000008039393939393939398100000000000000c2000000
Ready
Sending command...
Working...
Sent Packet:
5.9455e+63
Received Packet:
5945524320002c0003010100000000803939393939393939810000000000000000000000000000000000000000000000000000006e340000d00a00003c8dffffbf0c00004a79010094ecffff
Sent Packet:
5.9455e+63
Received Packet:
594552432000000003010100000000803939393939393939811f010001a00000
Data transmission failure (error code = -1)
Failed to get pulses data
Unknown status
Error retrieving joints
Unknown status
Sending command...
Using high speed ethernet protocol.
Connecting to E-Server
Working...
Using 1 external axes
Using system with 7 axes
Working...
Sent Packet:
5.9455e+63
Received Packet:
5945524320000400030101000000008039393939393939398100000000000000c2000000
Ready
Sending command...
Working...
Sent Packet:
5.9455e+63
Received Packet:
5945524320002c0003010100000000803939393939393939810000000000000000000000000000000000000000000000000000006e340000d00a00003c8dffffbf0c00004a79010094ecffff
Sent Packet:
5.9455e+63
Received Packet:
594552432000000003010100000000803939393939393939811f010001a00000
Data transmission failure (error code = -1)
Failed to get pulses data
Unknown status
Error retrieving joints
Unknown status
Sending command...
Using high speed ethernet protocol.
Connecting to E-Server
Working...
Using 1 external axes
Using system with 7 axes
Working...
Sent Packet:
5.9455e+63
Received Packet:
5945524320000400030101000000008039393939393939398100000000000000c2000000
Ready